## Thermometer_IR_v2
Reference | Quantity | Value | Footprint | TME
BT1 BT2 | 2 | Battery |  | BH-331A
C1 C36 C39 C45 C49 C63 C65 | 7 | 22u | Capacitor_SMD:CP_Elec_4x5.4 | VS1C220MB054000CE0
C11 C12 C19 C25 C28 C40 C48 C50 C56 C59 C61 C69 | 12 | 10u | Capacitor_SMD:C_1206_3216Metric | TAJA106K016R
C2 C10 C43 | 3 | 4u7 | Capacitor_SMD:C_0805_2012Metric | 0805X475K6R3CT
C21 C23 C30 C32 C57 | 5 | 10n | Capacitor_SMD:C_0805_2012Metric | 0805N103J500
C24 C29 C31 C41 C42 C46 C47 C51 C52 C58 C60 C70 | 12 | 1u | Capacitor_SMD:C_0805_2012Metric | GCM21BR71E105KA56K
C3 C7 | 2 | 27p | Capacitor_SMD:C_0805_2012Metric | CL10C270JB8NNNC
C33 C34 C37 C55 | 4 | 10u | Capacitor_SMD:C_0805_2012Metric | GRM21BR61E106KA73L
C4 C5 C6 C8 C9 C13 C14 C15 C16 C17 C18 C20 C22 C26 C27 C35 C38 C64 C66 C67 C68 C71 | 22 | 100n | Capacitor_SMD:C_0805_2012Metric | 0805B104J101CT
C44 C54 C62 | 3 | 22u | Capacitor_SMD:C_1206_3216Metric | 293D226X96R3A2TE3
C53 | 1 | 220p | Capacitor_SMD:C_0805_2012Metric | C0805C221M5RACTU
D1 D2 D3 D4 D8 D10 | 6 | BAT46W | Diode_SMD:D_SOD-123F | BAT46W-DIO
D5 D7 D9 | 3 | SK12 | Diode_SMD:D_SMA | SK12-DIO
F1 F2 | 2 | 1A | Fuse:Fuse_1206_3216Metric | ERBRG1R00V
FB1 | 1 | 330R @ 100MHz | Inductor_SMD:L_0805_2012Metric | BLM21PG331SN1D
H1 | 1 | MH3 | MountingHole:MountingHole_3mm_Pad_Via
H2 | 1 | MH1 | MountingHole:MountingHole_3mm_Pad_Via
H3 | 1 | MH2 | MountingHole:MountingHole_3mm_Pad_Via
H4 | 1 | MH4 | MountingHole:MountingHole_3mm_Pad_Via
J1 | 1 | Barrel_Jack_Switch | Connector_BarrelJack:BarrelJack_CLIFF_FC681465S_SMT_Horizontal | FC68148S
J2 | 1 | CONN_LEPTON | Connector_PinSocket_2.54mm:PinSocket_2x10_P2.54mm_Horizontal | ZL263-40DG
J3 | 1 | CONN_SW | Connector_PinHeader_2.54mm:PinHeader_1x02_P2.54mm_Vertical
J4 | 1 | CONN_BATT | TerminalBlock:TerminalBlock_bornier-2_P5.08mm
J5 | 1 | CONN_TFT_LCD | Connector_FFC-FPC:Hirose_FH12-45S-0.5SH_1x45-1MP_P0.50mm_Horizontal | FH12-45S-0.5SH-55
JP1 | 1 | JP_IM0 | Jumper:SolderJumper-3_P1.3mm_Open_RoundedPad1.0x1.5mm_NumberLabels
JP2 | 1 | JP_IM1 | Jumper:SolderJumper-3_P1.3mm_Open_RoundedPad1.0x1.5mm_NumberLabels
JP3 | 1 | JP_IM2 | Jumper:SolderJumper-3_P1.3mm_Open_RoundedPad1.0x1.5mm_NumberLabels
JP4 | 1 | JP_IM3 | Jumper:SolderJumper-3_P1.3mm_Open_RoundedPad1.0x1.5mm_NumberLabels
L1 | 1 | 15u | Inductor_SMD:L_7.3x7.3_H3.5 | DE0704-15
R1 R27 | 2 | 0R | Resistor_SMD:R_0805_2012Metric
R2 R7 R10 | 3 | 10k | Resistor_SMD:R_0805_2012Metric | ERA6AEB562V
R21 R22 R23 R25 R26 R28 | 6 | 120 | Resistor_SMD:R_0805_2012Metric | ERA6AEB121V
R24 R29 | 2 | 1k | Resistor_SMD:R_0805_2012Metric | ERA6AEB102V
R4 R5 R11 R13 R14 R17 | 6 | 5k6 | Resistor_SMD:R_0805_2012Metric | ERA6AEB562V
R6 R19 R20 | 3 | 27k | Resistor_SMD:R_0805_2012Metric | AR0805-27K-0.1%
R8 | 1 | 20R | Resistor_SMD:R_0805_2012Metric | AR0805-22R-0.1%
R9 R12 R16 R18 R30 | 5 | 100k | Resistor_SMD:R_0805_2012Metric | ERA6AEB104V
SW1 | 1 | BUTT_SELECT | Button_Switch_SMD:SW_SPST_TL3305C | TL3305BF160QG
SW2 | 1 | BUTT_RUN | Button_Switch_SMD:SW_SPST_TL3305C | TL3305BF160QG
SW3 | 1 | BUTT_RST | Button_Switch_SMD:SW_SPST_TL3305C | TL3305BF160QG
SW4 | 1 | SW_BOOT | Jumper:SolderJumper-3_P1.3mm_Open_RoundedPad1.0x1.5mm_NumberLabels
SW5 | 1 | BUTT_+ | Button_Switch_SMD:SW_SPST_TL3305C | TL3305BF160QG
SW6 | 1 | BUTT_- | Button_Switch_SMD:SW_SPST_TL3305C | TL3305BF160QG
SW7 | 1 | BUTT_PWR | Button_Switch_SMD:SW_SPST_TL3305C | TL3305BF160QG
TP1 TP2 | 2 | TP_THP_AMP | TestPoint:TestPoint_Pad_D2.0mm
TP3 | 1 | TP_+5V | TestPoint:TestPoint_Pad_D2.0mm
TP4 | 1 | TP_VIN | TestPoint:TestPoint_Pad_D2.0mm
TP5 | 1 | TP_BOOST | TestPoint:TestPoint_Pad_D2.0mm
TP6 | 1 | TP_+3V3 | TestPoint:TestPoint_Pad_D2.0mm
TP7 | 1 | TP_-5V | TestPoint:TestPoint_Pad_D2.0mm
TP8 | 1 | TP_+2V8 | TestPoint:TestPoint_Pad_D2.0mm
U1 | 1 | STM32F411RCTx | Package_QFP:LQFP-64_10x10mm_P0.5mm | STM32F411RET6
U10 | 1 | LMC7660 | Package_SO:SOIC-8_3.9x4.9mm_P1.27mm | LMC7660IMX/NOPB
U11 | 1 | AP2127K-2.8 | Package_TO_SOT_SMD:SOT-23-5 | AP2127K-2.8TRG1
U12 U13 U14 U15 U16 U17 U19 | 7 | 74AHC1G125 | Package_TO_SOT_SMD:SOT-353_SC-70-5 | 74AHC1G125SE-7
U2 | 1 | DS18B20 | Package_TO_SOT_THT:TO-92_Inline | DS18B20+
U3 | 1 | ZTP-135SR | Package_TO_SOT_THT:TO-46-4
U4 | 1 | MCP601-xOT | Package_TO_SOT_SMD:SOT-23-5
U5 U18 | 2 | AD620 | Package_SO:SOIC-8_3.9x4.9mm_P1.27mm
U6 | 1 | MCP3462-E_ST | Package_SO:TSSOP-20_4.4x6.5mm_P0.65mm | MCP3462R-E/ST
U7 | 1 | LDI1117-05H | Package_TO_SOT_SMD:SOT-223 | LDI1117-05H-DIO
U8 | 1 | MCP1663-xOT | Package_TO_SOT_SMD:SOT-23-5 | LMR62014XMF/NOPB
U9 | 1 | LDI1117-33H | Package_TO_SOT_SMD:SOT-223 | LDI1117-3.3D-DIO
Y1 | 1 | 20 MHz | Crystal:Crystal_SMD_HC49-SD | 20.00M-SMDHC49S

## Thermometer_IR_v2 (2)
Reference | Value | Footprint | TME | Quantity
BT1 BT2 | Battery |  | BH-331A | 2
C1 C36 C39 C45 C49 C63 C65 | 22u | Capacitor_SMD:CP_Elec_4x5.4 | VS1C220MB054000CE0 | 7
C11 C12 C19 C25 C28 C40 C48 C50 C56 C59 C61 C69 | 10u | Capacitor_SMD:C_1206_3216Metric | TAJA106K016R | 12
C2 C10 C43 | 4u7 | Capacitor_SMD:C_0805_2012Metric | 0805X475K6R3CT | 3
C21 C23 C30 C32 C57 | 10n | Capacitor_SMD:C_0805_2012Metric | 0805N103J500 | 5
C24 C29 C31 C41 C42 C46 C47 C51 C52 C58 C60 C70 | 1u | Capacitor_SMD:C_0805_2012Metric | GCM21BR71E105KA56K | 12
C3 C7 | 27p | Capacitor_SMD:C_0805_2012Metric | CL10C270JB8NNNC | 2
C33 C34 C37 C55 | 10u | Capacitor_SMD:C_0805_2012Metric | GRM21BR61E106KA73L | 4
C4 C5 C6 C8 C9 C13 C14 C15 C16 C17 C18 C20 C22 C26 C27 C35 C38 C64 C66 C67 C68 C71 | 100n | Capacitor_SMD:C_0805_2012Metric | 0805B104J101CT | 22
C44 C54 C62 | 22u | Capacitor_SMD:C_1206_3216Metric | 293D226X96R3A2TE3 | 3
C53 | 220p | Capacitor_SMD:C_0805_2012Metric | C0805C221M5RACTU | 1
D1 D2 D3 D4 D8 D10 | BAT46W | Diode_SMD:D_SOD-123F | BAT46W-DIO | 6
D5 D7 D9 | SK12 | Diode_SMD:D_SMA | SK12-DIO | 3
F1 F2 | 1A | Fuse:Fuse_1206_3216Metric | ERBRG1R00V | 2
FB1 | 330R @ 100MHz | Inductor_SMD:L_0805_2012Metric | BLM21PG331SN1D | 1
H1 | MH3 | MountingHole:MountingHole_3mm_Pad_Via |  | 1
H2 | MH1 | MountingHole:MountingHole_3mm_Pad_Via |  | 1
H3 | MH2 | MountingHole:MountingHole_3mm_Pad_Via |  | 1
H4 | MH4 | MountingHole:MountingHole_3mm_Pad_Via |  | 1
J1 | Barrel_Jack_Switch | Connector_BarrelJack:BarrelJack_CLIFF_FC681465S_SMT_Horizontal | FC68148S | 1
J2 | CONN_LEPTON | Connector_PinSocket_2.54mm:PinSocket_2x10_P2.54mm_Horizontal | ZL263-40DG | 1
J3 | CONN_SW | Connector_PinHeader_2.54mm:PinHeader_1x02_P2.54mm_Vertical |  | 1
J4 | CONN_BATT | TerminalBlock:TerminalBlock_bornier-2_P5.08mm |  | 1
J5 | CONN_TFT_LCD | Connector_FFC-FPC:Hirose_FH12-45S-0.5SH_1x45-1MP_P0.50mm_Horizontal | FH12-45S-0.5SH-55 | 1
JP1 | JP_IM0 | Jumper:SolderJumper-3_P1.3mm_Open_RoundedPad1.0x1.5mm_NumberLabels |  | 1
JP2 | JP_IM1 | Jumper:SolderJumper-3_P1.3mm_Open_RoundedPad1.0x1.5mm_NumberLabels |  | 1
JP3 | JP_IM2 | Jumper:SolderJumper-3_P1.3mm_Open_RoundedPad1.0x1.5mm_NumberLabels |  | 1
JP4 | JP_IM3 | Jumper:SolderJumper-3_P1.3mm_Open_RoundedPad1.0x1.5mm_NumberLabels |  | 1
L1 | 15u | Inductor_SMD:L_7.3x7.3_H3.5 | DE0704-15 | 1
R1 R27 | 0R | Resistor_SMD:R_0805_2012Metric |  | 2
R2 R7 R10 | 10k | Resistor_SMD:R_0805_2012Metric | ERA6AEB103V | 3
R21 R22 R23 R25 R26 R28 | 120 | Resistor_SMD:R_0805_2012Metric | ERA6AEB121V | 6
R24 R29 | 1k | Resistor_SMD:R_0805_2012Metric | ERA6AEB102V | 2
R4 R5 R11 R13 R14 R17 | 5k6 | Resistor_SMD:R_0805_2012Metric | ERA6AEB562V | 6
R6 R19 R20 | 27k | Resistor_SMD:R_0805_2012Metric | AR0805-27K-0.1% | 3
R8 | 22R | Resistor_SMD:R_0805_2012Metric | AR0805-22R-0.1% | 1
R9 R12 R16 R18 R30 | 100k | Resistor_SMD:R_0805_2012Metric | ERA6AEB104V | 5
SW1 | BUTT_SELECT | Button_Switch_SMD:SW_SPST_TL3305C | TL3305BF160QG | 1
SW2 | BUTT_RUN | Button_Switch_SMD:SW_SPST_TL3305C | TL3305BF160QG | 1
SW3 | BUTT_RST | Button_Switch_SMD:SW_SPST_TL3305C | TL3305BF160QG | 1
SW4 | SW_BOOT | Jumper:SolderJumper-3_P1.3mm_Open_RoundedPad1.0x1.5mm_NumberLabels |  | 1
SW5 | BUTT_+ | Button_Switch_SMD:SW_SPST_TL3305C | TL3305BF160QG | 1
SW6 | BUTT_- | Button_Switch_SMD:SW_SPST_TL3305C | TL3305BF160QG | 1
SW7 | BUTT_PWR | Button_Switch_SMD:SW_SPST_TL3305C | TL3305BF160QG | 1
TP1 TP2 | TP_THP_AMP | TestPoint:TestPoint_Pad_D2.0mm |  | 2
TP3 | TP_+5V | TestPoint:TestPoint_Pad_D2.0mm |  | 1
TP4 | TP_VIN | TestPoint:TestPoint_Pad_D2.0mm |  | 1
TP5 | TP_BOOST | TestPoint:TestPoint_Pad_D2.0mm |  | 1
TP6 | TP_+3V3 | TestPoint:TestPoint_Pad_D2.0mm |  | 1
TP7 | TP_-5V | TestPoint:TestPoint_Pad_D2.0mm |  | 1
TP8 | TP_+2V8 | TestPoint:TestPoint_Pad_D2.0mm |  | 1
U1 | STM32F411RCTx | Package_QFP:LQFP-64_10x10mm_P0.5mm | STM32F411RET6 | 1
U10 | LMC7660 | Package_SO:SOIC-8_3.9x4.9mm_P1.27mm | LMC7660IMX/NOPB | 1
U11 | AP2127K-2.8 | Package_TO_SOT_SMD:SOT-23-5 | AP2127K-2.8TRG1 | 1
U12 U13 U14 U15 U16 U17 U19 | 74AHC1G125 | Package_TO_SOT_SMD:SOT-353_SC-70-5 | 74AHC1G125SE-7 | 7
U2 | DS18B20 | Package_TO_SOT_THT:TO-92_Inline | DS18B20+ | 1
U3 | ZTP-135SR | Package_TO_SOT_THT:TO-46-4 |  | 1
U4 | MCP601-xOT | Package_TO_SOT_SMD:SOT-23-5 |  | 1
U5 U18 | AD620 | Package_SO:SOIC-8_3.9x4.9mm_P1.27mm |  | 2
U6 | MCP3462-E_ST | Package_SO:TSSOP-20_4.4x6.5mm_P0.65mm | MCP3462R-E/ST | 1
U7 | LDI1117-05H | Package_TO_SOT_SMD:SOT-223 | LDI1117-05H-DIO | 1
U8 | MCP1663-xOT | Package_TO_SOT_SMD:SOT-23-5 | LMR62014XMF/NOPB | 1
U9 | LDI1117-33H | Package_TO_SOT_SMD:SOT-223 | LDI1117-3.3D-DIO | 1
Y1 | 20 MHz | Crystal:Crystal_SMD_HC49-SD | 20.00M-SMDHC49S | 1